## Sheet1
ALARM_ID | DESCRIPTION | SUBSYSTEM
MAIN_BEA.temperature.hi.shutdown.al | MAIN BEARING HIGH TEMPERATURE AUTO SHUTDOWN ALARM | BEARING
MAIN_BEA.temperature.al.hi | MAIN BEARING GENERAL HIGH TEMPERATURE ALARM | BEARING
MAIN_BEA.shutdown.1.temp.al | MAIN BEARING I HIGH TEMPERATURE AUTO SHUTDOWN ALARM | BEARING
MAIN_BEA.shutdown.10.temp.al | MAIN BEARING X HIGH TEMPERATURE AUTO SHUTDOWN ALARM | BEARING
MAIN_BEA.shutdown.2.temp.al | MAIN BEARING II HIGH TEMPERATURE AUTO SHUTDOWN ALARM | BEARING
MAIN_BEA.shutdown.3.temp.al | MAIN BEARING III HIGH TEMPERATURE AUTO SHUTDOWN ALARM | BEARING
MAIN_BEA.shutdown.4.temp.al | MAIN BEARING IV HIGH TEMPERATURE AUTO SHUTDOWN ALARM | BEARING
MAIN_BEA.shutdown.5.temp.al | MAIN BEARING V HIGH TEMPERATURE AUTO SHUTDOWN ALARM | BEARING
MAIN_BEA.shutdown.6.temp.al | MAIN BEARING VI HIGH TEMPERATURE AUTO SHUTDOWN ALARM | BEARING
MAIN_BEA.shutdown.7.temp.al | MAIN BEARING VII HIGH TEMPERATURE AUTO SHUTDOWN ALARM | BEARING
MAIN_BEA.shutdown.8.temp.al | MAIN BEARING VIII HIGH TEMPERATURE AUTO SHUTDOWN ALARM | BEARING
MAIN_BEA.shutdown.9.temp.al | MAIN BEARING IX HIGH TEMPERATURE AUTO SHUTDOWN ALARM | BEARING
FLANGE_BEA.shutdown.temp.al | FLANGE BEARING 0I HIGH TEMPERATURE AUTO SHUTDOWN ALARM | BEARING
MAIN_BEA.10TE1064.temperature.al.hi | MAIN BEARING IX HIGH TEMPERATURE ALARM | BEARING
MAIN_BEA.10TE1064.temperature.sensor.failure.al | MAIN BEARING IX SENSOR FAULT ALARM ALARM | BEARING
MAIN_BEA.11TE1064.temperature.al.hi | MAIN BEARING X HIGH TEMPERATURE ALARM | BEARING
MAIN_BEA.11TE1064.temperature.sensor.failure.al | MAIN BEARING TEMP X SENSOR FAULT ALARM | BEARING
MAIN_BEA.1TE1064.temperature.al.hi | FLANGE BEARING 0I HIGH TEMPERATURE ALARM | BEARING
MAIN_BEA.1TE1064.temperature.sensor.failure.al | FLANGE BEARING TEMP 0I SENSOR FAULT ALARM | BEARING
MAIN_BEA.2TE1064.temperature.al.hi | MAIN BEARING I HIGH TEMPERATURE ALARM | BEARING
MAIN_BEA.2TE1064.temperature.sensor.failure.al | MAIN BEARING TEMP I SENSOR FAULT ALARM | BEARING
MAIN_BEA.3TE1064.temperature.al.hi | MAIN BEARING II HIGH TEMPERATURE ALARM | BEARING
MAIN_BEA.3TE1064.temperature.sensor.failure.al | MAIN BEARING TEMP II SENSOR FAULT ALARM | BEARING
MAIN_BEA.4TE1064.temperature.al.hi | MAIN BEARING III HIGH TEMPERATURE ALARM | BEARING
MAIN_BEA.4TE1064.temperature.sensor.failure.al | MAIN BEARING TEMP III SENSOR FAULT ALARM | BEARING
MAIN_BEA.5TE1064.temperature.al.hi | MAIN BEARING IV HIGH TEMPERATURE ALARM | BEARING
MAIN_BEA.5TE1064.temperature.sensor.failure.al | MAIN BEARING TEMP IV SENSOR FAULT ALARM | BEARING
MAIN_BEA.6TE1064.temperature.al.hi | MAIN BEARING V HIGH TEMPERATURE ALARM | BEARING
MAIN_BEA.6TE1064.temperature.sensor.failure.al | MAIN BEARING TEMP V SENSOR FAULT ALARM | BEARING
MAIN_BEA.7TE1064.temperature.al.hi | MAIN BEARING VI HIGH TEMPERATURE ALARM | BEARING
MAIN_BEA.7TE1064.temperature.sensor.failure.al | MAIN BEARING TEMP VI SENSOR FAULT ALARM | BEARING
MAIN_BEA.8TE1064.temperature.al.hi | MAIN BEARING VII HIGH TEMPERATURE ALARM | BEARING
MAIN_BEA.8TE1064.temperature.sensor.failure.al | MAIN BEARING TEMP VII SENSOR FAULT ALARM | BEARING
MAIN_BEA.9TE1064.temperature.al.hi | MAIN BEARING VIII HIGH TEMPERATURE ALARM | BEARING
MAIN_BEA.9TE1064.temperature.sensor.failure.al | MAIN BEARING TEMP VIII SENSOR FAULT ALARM | BEARING
CHG_AIR.load.reduction.blow.off.al | CHARGE AIR BLOW-OFF FAILURE ALARM | CHARGE_AIR
CHG_AIR.PT618A.pressure.sensor.failure.al | CHARGE AIR PRESSURE ROW A SENSOR FAULT ALARM | CHARGE_AIR
CHG_AIR.PT618B.pressure.sensor.failure.al | CHARGE AIR PRESSURE ROW B SENSOR FAULT ALARM | CHARGE_AIR
CHG_AIR.TE618A.temperature.al.hi | CHARGE AIR ROW A HIGH TEMPERATURE ALARM | CHARGE_AIR
CHG_AIR.TE618A.temperature.sensor.failure.al | CHARGE AIR TEMPERATURE ROW A SENSOR FAULT ALARM | CHARGE_AIR
CHG_AIR.TE618B.temperature.al.hi | CHARGE AIR ROW B HIGH TEMPERATURE ALARM | CHARGE_AIR
CHG_AIR.TE618B.temperature.sensor.failure.al | CHARGE AIR TEMPERATURE ROW B SENSOR FAULT ALARM | CHARGE_AIR
CL_WTR.htcw.control.failure.al | HT COOLING WATER TEMP CONTROL FAILURE ALARM | COOLING_WATER
CL_WTR.htcw.heat.recovery.al | HT COOLING WATER TEMP LOW ALARM, SWITCH OFF HEAT CONSUMERS | COOLING_WATER
CL_WTR.PT317.pressure.sensor.failure.al | HT COOLING WATER PRESSURE ENGINE INLET SENSOR FAULT ALARM | COOLING_WATER
CL_WTR.PT417.pressure.sensor.failure.al | LT COOLING WATER PRESSURE CHARGE AIR COOLER INLET SENSOR FAULT ALARM | COOLING_WATER
CL_WTR.TE317.temperature.sensor.failure.al | HT COOLING WATER TEMP ENGINE INLET SENSOR FAULT ALARM | COOLING_WATER
CL_WTR.TE318.temperature.al.hi | HT COOLING WATER ENGINE OUTLET HIGH TEMPERATURE ALARM | COOLING_WATER
CL_WTR.TE318.temperature.sensor.failure.al | HT COOLING WATER TEMP ENGINE OUTLET SENSOR FAULT ALARM | COOLING_WATER
CL_WTR.TE417.temperature.al.hi | LT COOLING WATER HIGH TEMPERATURE ALARM | COOLING_WATER
CL_WTR.TE417.temperature.sensor.failure.al | LT COOLING WATER TEMP CHARGE AIR COOLER INLET SENSOR FAULT ALARM | COOLING_WATER
CL_WTR.stand.by.ht.water.temperature.al | STANDBY ENGINE HT COOLING WATER LOW TEMPERATURE ALARM | COOLING_WATER
CL_WTR.ht.water.outlet.temperature.hi.shutdown.al | HT COOLING WATER ENGINE OUTLET HIGH TEMPERATURE ALARM | COOLING_WATER
SPEED.SE100.sensor.failure.al | ENGINE SPEED SENSOR FAULT ALARM | ENGINE_SPEED
EXT_GAS.load.reduction.mean.deviation.al | EXHAUST GAS TEMPERATURE MEAN VALUE DEVIATION ALARM | EXHAUST_GAS
EXT_GAS.load.reduction.temperature.al.hi | EXHAUST GAS HIGH TEMPERATURE AUTO LOAD REDUCTION ALARM | EXHAUST_GAS
EXT_GAS.boiler.failure.shutdown.al | EXHAUST GAS BOILER FAILURE AUTO SHUTDOWN ALARM | EXHAUST_GAS
EXT_GAS.mean.deviation.al | EXHAUST GAS TEMPERATURE MEAN VALUE DEVIATION ALARM | EXHAUST_GAS
EXT_GAS.temperature.al.hi | EXHAUST GAS HIGH TEMPERATURE ALARM | EXHAUST_GAS
EXT_GAS.1TE657A.mean.dev.al | EXHAUST GAS TEMPERATURE CYLINDER A1 MEAN VALUE DEVIATION ALARM | EXHAUST_GAS
EXT_GAS.1TE657A.mean.dev.load.reduction.al | EXHAUST GAS TEMPERATURE CYLINDER A1 MEAN VALUE DEVIATION LOAD REDUCTION ALARM | EXHAUST_GAS
EXT_GAS.1TE657A.temperature.al.hi | EXHAUST GAS CYLINDER A1 HIGH TEMPERATURE ALARM | EXHAUST_GAS
EXT_GAS.1TE657A.temperature.sensor.failure.al | EXHAUST GAS TEMPERATURE CYLINDER A1 SENSOR FAULT ALARM | EXHAUST_GAS
EXT_GAS.1TE657B.mean.dev.al | EXHAUST GAS TEMPERATURE CYLINDER B1 MEAN VALUE DEVIATION ALARM | EXHAUST_GAS
EXT_GAS.1TE657B.mean.dev.load.reduction.al | EXHAUST GAS TEMPERATURE CYLINDER B1 MEAN VALUE DEVIATION LOAD REDUCTION ALARM | EXHAUST_GAS
EXT_GAS.1TE657B.temperature.al.hi | EXHAUST GAS CYLINDER B1 HIGH TEMPERATURE ALARM | EXHAUST_GAS
EXT_GAS.1TE657B.temperature.sensor.failure.al | EXHAUST GAS TEMPERATURE CYLINDER B1 SENSOR FAULT ALARM | EXHAUST_GAS
EXT_GAS.2TE657A.mean.dev.al | EXHAUST GAS TEMPERATURE CYLINDER A2 MEAN VALUE DEVIATION ALARM | EXHAUST_GAS
EXT_GAS.2TE657A.mean.dev.load.reduction.al | EXHAUST GAS TEMPERATURE CYLINDER A2 MEAN VALUE DEVIATION LOAD REDUCTION ALARM | EXHAUST_GAS
EXT_GAS.2TE657A.temperature.al.hi | EXHAUST GAS CYLINDER A2 HIGH TEMPERATURE ALARM | EXHAUST_GAS
EXT_GAS.2TE657A.temperature.sensor.failure.al | EXHAUST GAS TEMPERATURE CYLINDER A2 SENSOR FAULT ALARM | EXHAUST_GAS
EXT_GAS.2TE657B.mean.dev.al | EXHAUST GAS TEMPERATURE CYLINDER B2 MEAN VALUE DEVIATION ALARM | EXHAUST_GAS
EXT_GAS.2TE657B.mean.dev.load.reduction.al | EXHAUST GAS TEMPERATURE CYLINDER B2 MEAN VALUE DEVIATION LOAD REDUCTION ALARM | EXHAUST_GAS
EXT_GAS.2TE657B.temperature.al.hi | EXHAUST GAS CYLINDER B2 HIGH TEMPERATURE ALARM | EXHAUST_GAS
EXT_GAS.2TE657B.temperature.sensor.failure.al | EXHAUST GAS TEMPERATURE CYLINDER B2 SENSOR FAULT ALARM | EXHAUST_GAS
EXT_GAS.3TE657A.mean.dev.al | EXHAUST GAS TEMPERATURE CYLINDER A3 MEAN VALUE DEVIATION ALARM | EXHAUST_GAS
EXT_GAS.3TE657A.mean.dev.load.reduction.al | EXHAUST GAS TEMPERATURE CYLINDER A3 MEAN VALUE DEVIATION LOAD REDUCTION ALARM | EXHAUST_GAS
EXT_GAS.3TE657A.temperature.al.hi | EXHAUST GAS CYLINDER A3 HIGH TEMPERATURE ALARM | EXHAUST_GAS
EXT_GAS.3TE657A.temperature.sensor.failure.al | EXHAUST GAS TEMPERATURE CYLINDER A3 SENSOR FAULT ALARM | EXHAUST_GAS
EXT_GAS.3TE657B.mean.dev.al | EXHAUST GAS TEMPERATURE CYLINDER B3 MEAN VALUE DEVIATION ALARM | EXHAUST_GAS
EXT_GAS.3TE657B.mean.dev.load.reduction.al | EXHAUST GAS TEMPERATURE CYLINDER B3 MEAN VALUE DEVIATION LOAD REDUCTION ALARM | EXHAUST_GAS
EXT_GAS.3TE657B.temperature.al.hi | EXHAUST GAS CYLINDER B3 HIGH TEMPERATURE ALARM | EXHAUST_GAS
EXT_GAS.3TE657B.temperature.sensor.failure.al | EXHAUST GAS TEMPERATURE CYLINDER B3 SENSOR FAULT ALARM | EXHAUST_GAS
EXT_GAS.4TE657A.mean.dev.al | EXHAUST GAS TEMPERATURE CYLINDER A4 MEAN VALUE DEVIATION ALARM | EXHAUST_GAS
EXT_GAS.4TE657A.mean.dev.load.reduction.al | EXHAUST GAS TEMPERATURE CYLINDER A4 MEAN VALUE DEVIATION LOAD REDUCTION ALARM | EXHAUST_GAS
EXT_GAS.4TE657A.temperature.al.hi | EXHAUST GAS CYLINDER A4 HIGH TEMPERATURE ALARM | EXHAUST_GAS
EXT_GAS.4TE657A.temperature.sensor.failure.al | EXHAUST GAS TEMPERATURE CYLINDER A4 SENSOR FAULT ALARM | EXHAUST_GAS
EXT_GAS.4TE657B.mean.dev.al | EXHAUST GAS TEMPERATURE CYLINDER B4 MEAN VALUE DEVIATION ALARM | EXHAUST_GAS
EXT_GAS.4TE657B.mean.dev.load.reduction.al | EXHAUST GAS TEMPERATURE CYLINDER B4 MEAN VALUE DEVIATION LOAD REDUCTION ALARM | EXHAUST_GAS
EXT_GAS.4TE657B.temperature.al.hi | EXHAUST GAS+B175 CYLINDER B4 HIGH TEMPERATURE ALARM | EXHAUST_GAS
EXT_GAS.4TE657B.temperature.sensor.failure.al | EXHAUST GAS TEMPERATURE CYLINDER B4 SENSOR FAULT ALARM | EXHAUST_GAS
EXT_GAS.5TE657A.mean.dev.al | EXHAUST GAS TEMPERATURE CYLINDER A5 MEAN VALUE DEVIATION ALARM | EXHAUST_GAS
EXT_GAS.5TE657A.mean.dev.load.reduction.al | EXHAUST GAS TEMPERATURE CYLINDER A5 MEAN VALUE DEVIATION LOAD REDUCTION ALARM | EXHAUST_GAS
EXT_GAS.5TE657A.temperature.al.hi | EXHAUST GAS CYLINDER A5 HIGH TEMPERATURE ALARM | EXHAUST_GAS
EXT_GAS.5TE657A.temperature.sensor.failure.al | EXHAUST GAS TEMPERATURE CYLINDER A5 SENSOR FAULT ALARM | EXHAUST_GAS
EXT_GAS.5TE657B.mean.dev.al | EXHAUST GAS TEMPERATURE CYLINDER B5 MEAN VALUE DEVIATION ALARM | EXHAUST_GAS
EXT_GAS.5TE657B.mean.dev.load.reduction.al | EXHAUST GAS TEMPERATURE CYLINDER B5 MEAN VALUE DEVIATION LOAD REDUCTION ALARM | EXHAUST_GAS
EXT_GAS.5TE657B.temperature.al.hi | EXHAUST GAS CYLINDER B5 HIGH TEMPERATURE ALARM | EXHAUST_GAS
EXT_GAS.5TE657B.temperature.sensor.failure.al | EXHAUST GAS TEMPERATURE CYLINDER B5 SENSOR FAULT ALARM | EXHAUST_GAS
EXT_GAS.6TE657A.mean.dev.al | EXHAUST GAS TEMPERATURE CYLINDER A6 MEAN VALUE DEVIATION ALARM | EXHAUST_GAS
EXT_GAS.6TE657A.mean.dev.load.reduction.al | EXHAUST GAS TEMPERATURE CYLINDER A6 MEAN VALUE DEVIATION LOAD REDUCTION ALARM | EXHAUST_GAS
EXT_GAS.6TE657A.temperature.al.hi | EXHAUST GAS CYLINDER A6 HIGH TEMPERATURE ALARM | EXHAUST_GAS
EXT_GAS.6TE657A.temperature.sensor.failure.al | EXHAUST GAS TEMPERATURE CYLINDER A6 SENSOR FAULT ALARM | EXHAUST_GAS
EXT_GAS.6TE657B.mean.dev.al | EXHAUST GAS TEMPERATURE CYLINDER B6 MEAN VALUE DEVIATION ALARM | EXHAUST_GAS
EXT_GAS.6TE657B.mean.dev.load.reduction.al | EXHAUST GAS TEMPERATURE CYLINDER B6 MEAN VALUE DEVIATION LOAD REDUCTION ALARM | EXHAUST_GAS
EXT_GAS.6TE657B.temperature.al.hi | EXHAUST GAS CYLINDER B6 HIGH TEMPERATURE ALARM | EXHAUST_GAS
EXT_GAS.6TE657B.temperature.sensor.failure.al | EXHAUST GAS TEMPERATURE CYLINDER B6 SENSOR FAULT ALARM | EXHAUST_GAS
EXT_GAS.7TE657A.mean.dev.al | EXHAUST GAS TEMPERATURE CYLINDER A7 MEAN VALUE DEVIATION ALARM | EXHAUST_GAS
EXT_GAS.7TE657A.mean.dev.load.reduction.al | EXHAUST GAS TEMPERATURE CYLINDER A7 MEAN VALUE DEVIATION LOAD REDUCTION ALARM | EXHAUST_GAS
EXT_GAS.7TE657A.temperature.al.hi | EXHAUST GAS CYLINDER A7 HIGH TEMPERATURE ALARM | EXHAUST_GAS
EXT_GAS.7TE657A.temperature.sensor.failure.al | EXHAUST GAS TEMPERATURE CYLINDER A7 SENSOR FAULT ALARM | EXHAUST_GAS
EXT_GAS.7TE657B.mean.dev.al | EXHAUST GAS TEMPERATURE CYLINDER B7 MEAN VALUE DEVIATION ALARM | EXHAUST_GAS
EXT_GAS.7TE657B.mean.dev.load.reduction.al | EXHAUST GAS TEMPERATURE CYLINDER B7 MEAN VALUE DEVIATION LOAD REDUCTION ALARM | EXHAUST_GAS
EXT_GAS.7TE657B.temperature.al.hi | EXHAUST GAS CYLINDER B7 HIGH TEMPERATURE ALARM | EXHAUST_GAS
EXT_GAS.7TE657B.temperature.sensor.failure.al | EXHAUST GAS TEMPERATURE CYLINDER B7 SENSOR FAULT ALARM | EXHAUST_GAS
EXT_GAS.8TE657A.mean.dev.al | EXHAUST GAS TEMPERATURE CYLINDER A8 MEAN VALUE DEVIATION ALARM | EXHAUST_GAS
EXT_GAS.8TE657A.mean.dev.load.reduction.al | EXHAUST GAS TEMPERATURE CYLINDER A8 MEAN VALUE DEVIATION LOAD REDUCTION ALARM | EXHAUST_GAS
EXT_GAS.8TE657A.temperature.al.hi | EXHAUST GAS CYLINDER A8 HIGH TEMPERATURE ALARM | EXHAUST_GAS
EXT_GAS.8TE657A.temperature.sensor.failure.al | EXHAUST GAS TEMPERATURE CYLINDER A8 SENSOR FAULT ALARM | EXHAUST_GAS
EXT_GAS.8TE657B.mean.dev.al | EXHAUST GAS TEMPERATURE CYLINDER B8 MEAN VALUE DEVIATION ALARM | EXHAUST_GAS
EXT_GAS.8TE657B.mean.dev.load.reduction.al | EXHAUST GAS TEMPERATURE CYLINDER B8 MEAN VALUE DEVIATION LOAD REDUCTION ALARM | EXHAUST_GAS
EXT_GAS.8TE657B.temperature.al.hi | EXHAUST GAS CYLINDER B8 HIGH TEMPERATURE ALARM | EXHAUST_GAS
EXT_GAS.8TE657B.temperature.sensor.failure.al | EXHAUST GAS TEMPERATURE CYLINDER B8 SENSOR FAULT ALARM | EXHAUST_GAS
EXT_GAS.9TE657A.mean.dev.al | EXHAUST GAS TEMPERATURE CYLINDER A9 MEAN VALUE DEVIATION ALARM | EXHAUST_GAS
EXT_GAS.9TE657A.mean.dev.load.reduction.al | EXHAUST GAS TEMPERATURE CYLINDER A9 MEAN VALUE DEVIATION LOAD REDUCTION ALARM | EXHAUST_GAS
EXT_GAS.9TE657A.temperature.al.hi | EXHAUST GAS CYLINDER A9 HIGH TEMPERATURE ALARM | EXHAUST_GAS
EXT_GAS.9TE657A.temperature.sensor.failure.al | EXHAUST GAS TEMPERATURE CYLINDER A9 SENSOR FAULT ALARM | EXHAUST_GAS
EXT_GAS.9TE657B.mean.dev.al | EXHAUST GAS TEMPERATURE CYLINDER B9 MEAN VALUE DEVIATION ALARM | EXHAUST_GAS
EXT_GAS.9TE657B.mean.dev.load.reduction.al | EXHAUST GAS TEMPERATURE CYLINDER B9 MEAN VALUE DEVIATION LOAD REDUCTION ALARM | EXHAUST_GAS
EXT_GAS.9TE657B.temperature.al.hi | EXHAUST GAS CYLINDER B9 HIGH TEMPERATURE ALARM | EXHAUST_GAS
EXT_GAS.9TE657B.temperature.sensor.failure.al | EXHAUST GAS TEMPERATURE CYLINDER B9 SENSOR FAULT ALARM | EXHAUST_GAS
EXT_GAS.TE6592.2.sensor.failure.al | EXHAUST GAS TEMPERATURE AFTER WASTE GATE INFLOW SENSOR FAULT ALARM | EXHAUST_GAS
EXT_GAS.TE6592.temperature.al.hi | EXHAUST GAS AFTER WASTE GATE INFLOW HIGH TEMPERATURE ALARM | EXHAUST_GAS
EXT_GAS.TE6592.temperature.sensor.failure.al | EXHAUST GAS TEMPERATURE AFTER WASTE GATE INFLOW SENSOR FAULT ALARM | EXHAUST_GAS
FUEL.GTA.fuel.admision.sensor.failure.al | FUEL ADMISION SENSOR FAULT ALARM | FUEL
FUEL.FSH1.leakage.level.al.hi | FUEL OIL PUMP-AND NOZZLE HIGH LEAKAGE ALARM | FUEL
FUEL.PT5070.pressure.sensor.failure.al | FUEL OIL PRESSURE ENGINE INLET SENSOR FAULT ALARM | FUEL
FUEL.TT5070.temperature.al.hi | FUEL OIL ENGINE INLET HIGH TEMPERATURE ALARM | FUEL
FUEL.TT5070.temperature.sensor.failure.al | FUEL OIL TEMP ENGINE INLET SENSOR FAULT ALARM | FUEL
FUEL.VC5070.sensor.al | FUEL OIL VISCOSITY SENSOR FAULT ALARM | FUEL
FUEL.FSH1.leakage.level.al.hi | FUEL OIL PUMP-AND NOZZLE HIGH LEAKAGE ALARM | FUEL
FUEL.PT5070.pressure.sensor.failure.al | FUEL OIL PRESSURE ENGINE INLET SENSOR FAULT ALARM | FUEL
FUEL.TT5070.temperature.al.hi | FUEL OIL ENGINE INLET HIGH TEMPERATURE ALARM | FUEL
FUEL.TT5070.temperature.sensor.failure.al | FUEL OIL TEMP ENGINE INLET SENSOR FAULT ALARM | FUEL
FUEL.VC5070.sensor.al | FUEL OIL VISCOSITY SENSOR FAULT ALARM | FUEL
LUB_OIL.PT217.pressure.sensor.failure.al | LUBE OIL PRESSURE ENGINE INLET SENSOR FAULT ALARM | LUBRICATION_OIL
LUB_OIL.TE217.temperature.al.hi | LUBE OIL ENGINE INLET HIGH TEMPERATURE ALARM | LUBRICATION_OIL
LUB_OIL.TE217.temperature.sensor.failure.al | LUBE OIL TEMP ENGINE INLET SENSOR FAULT ALARM | LUBRICATION_OIL
LUB_OIL.load.reduction.from.ccmon.al | GEARBOX LUBE OIL PRESSURE LOW OR BEARING HIGH TEMPERATURE LOAD REDUCTION ALARM | LUBRICATION_OIL
LUB_OIL.stand.by.lube.oil.pressure.al | STANDBY ENGINE LUBE OIL LOW PRESSURE ALARM | LUBRICATION_OIL
LUB_OIL.stand.by.lube.oil.temperature.al | STANDBY ENGINE LUBE OIL LOW TEMPERATURE ALARM | LUBRICATION_OIL
LUB_OIL.gearbox.pressure.lo.shutdown.al | GEARBOX LUBE OIL LOW PRESSURE ALARM | LUBRICATION_OIL
LUB_OIL.inlet.pressure.lo.shutdown.al | LUBE OIL ENGINE INLET LOW PRESSURE ALARM | LUBRICATION_OIL
LUB_OIL.inlet.temperature.hi.shutdown.al | LUBE OIL ENGINE INLET HIGH TEMPERATURE ALARM | LUBRICATION_OIL
TURB.PT257.pressure.sensor.failure.al | LUBE OIL PRESSURE TURBOCHARGER INLET SENSOR FAULT ALARM | TURBOCHARGER
TURB.TE258A.temperature.al.hi | LUBE OIL TURBOCHARGER A OUTLET HIGH TEMPERATURE ALARM | TURBOCHARGER
TURB.TE258A.temperature.sensor.failure.al | LUBE OIL TEMP TURBOCHARGER A OUTLET SENSOR FAULT ALARM | TURBOCHARGER
TURB.TE258B.temperature.al.hi | LUBE OIL TURBOCHARGER B OUTLET HIGH TEMPERATURE ALARM | TURBOCHARGER
TURB.TE258B.temperature.sensor.failure.al | LUBE OIL TEMP TURBOCHARGER B OUTLET SENSOR FAULT ALARM | TURBOCHARGER
TURB.load.reduction.tca.overspeed.al | TURBOCHARGER A OVERSPEED ALARM | TURBOCHARGER
TURB.load.reduction.tcb.overspeed.al | TURBOCHARGER B OVERSPEED ALARM | TURBOCHARGER
TURB.lube.oil.tc.inlet.pressure.lo.shutdown.al | LUBE OIL TURBOCHARGER INLET LOW PRESSURE ALARM | TURBOCHARGER
TURB.lube.oil.tca.outlet.temperature.hi.shutdown.al | LUBE OIL TURBOCHARGER A OUTLET HIGH TEMPERATURE ALARM | TURBOCHARGER
TURB.lube.oil.tcb.outlet.temperature.hi.shutdown.al | LUBE OIL TURBOCHARGER B OUTLET HIGH TEMPERATURE ALARM | TURBOCHARGER
TURB.SE4A.speed.al.hi | TURBOCHARGER A OVERSPEED ALARM | TURBOCHARGER
TURB.SE4A.speed.sensor.failure.al | TURBOCHARGER A SPEED SENSOR FAULT ALARM | TURBOCHARGER
TURB.SE4B.speed.al.hi | TURBOCHARGER B OVERSPEED ALARM | TURBOCHARGER
TURB.SE4B.speed.sensor.failure.al | TURBOCHARGER B SPEED SENSOR FAULT ALARM | TURBOCHARGER
TURB.TE6575A.temperature.al.hi | EXHAUST GAS TURBOCHARGER A INLET HIGH TEMPERATURE ALARM | TURBOCHARGER
TURB.TE6575A.temperature.sensor.failure.al | EXHAUST GAS TEMP TURBOCHARGER A INLET SENSOR FAULT ALARM | TURBOCHARGER
TURB.TE6575B.temperature.al.hi | EXHAUST GAS TURBOCHARGER B INLET HIGH TEMPERATURE ALARM | TURBOCHARGER
TURB.TE6575B.temperature.sensor.failure.al | EXHAUST GAS TEMP TURBOCHARGER B INLET SENSOR FAULT ALARM | TURBOCHARGER